## Avionics
| Component | Mass (g) | Supplier | Supplier Link | Ordered? | Pkg Cost | Order Qty | Shipping | Total Cost | Order date | Delivery Date | Notes | Current Location
Example | Steel Eyebolt with shoulder - 1/2"-20 thread size, 1-1/2" Thread length | 150 | McMaster-Carr | https://www.mcmaster.com/3014t118 | Yes or No | 7.78 | 1 | Don't worry about this | $7.78+shipping | Data ordered | Date Delivered | This part will be installed on the lower avionics bulkhead and will carry the load of the all rocket components above the lower avionics bulkhead when the recovery systems are deployed. | QRET Design Bay - i.e where in the room is it, what drawer, what shelf, etc...
| Peregrine Raptor CO2 ejection system | 103 + 140 (33g cartridge) | Fruity Chutes | https://fruitychutes.com/buyachute/co2-ejection-system-c-20/peregrine-raptor-co2-system-kit-23-to-45-gram-p-183.html?zenid=4fkTp99ZfvLk4qG9aXr7y2 | Yes | 150 | 2
| High-Strength Steel Threaded Rod - 1/4"-20 Thread Size, 6 Feet Long | 48 | McMaster-Carr | https://www.mcmaster.com/90322a659 | No | 14.91 | 1
| Main PCB spacers |  | 3D Printed |  | No |  | ~28 |  |  |  |  | Exact number depends on # of PCBs
| Battery PCB spacers |  | 3D Printed |  | No |  | 12
| Spacer caps |  | 3D Printed |  | No |  | 4
| Medium-Strength Steel Hex Nut - Grade 5, Zinc-Plated, 1/4"-20 Thread Size | 3.7 | McMaster-Carr | https://www.mcmaster.com/95462a029 | Yes | 4.88 | 1 |  |  |  |  | Using last years | QRET Design Bay
| 316 Stainless Steel Washer - for 1/4" Screw Size, 0.281" ID, 0.625" OD | 1.3 | McMaster-Carr | https://www.mcmaster.com/90107a029 | Yes | 7.11 | 1 |  |  |  |  | Using last years | QRET Design Bay
| 9V Battery Holder |  | digikey.ca | https://www.digikey.ca/products/en?keywords=708-1409-ND | No | 6.54 | 3
| 9V Battery Holder Holder |  | 3d Printed |  | No |  | 1 |  |  |  |  | Red component Jamie is working on
| 6 pin connector |  | digikey.ca | https://www.digikey.ca/product-detail/en/amphenol-sine-systems-corp/RTS710N6S03/889-1380-ND/6820719 | No | 9.68 | 2
| 10 pin connector |  | digikey.ca | https://www.digikey.ca/product-detail/en/amphenol-sine-systems-corp/RTS712N10S03/889-1400-ND/6820739 | No | 10.07 | 2
| 2 battery holders |  | digikey.ca | https://www.digikey.ca/product-detail/en/keystone-electronics/1049P/36-1049P-ND/4499390 | No | 7.12 | 2
| 3/8"-16 x 3/4" length Steel Eyebolt with shoulder |  | McMaster-Carr | https://www.mcmaster.com/3014T954 | No | 3.38 | 1 |  |  |  |  | This eyebolt is for the bottom avionics bulkhead and is rated for 1300 lbs.
| Medium-Strength Steel Hex Nut - Grade 5, Zinc-Plated, 3/8"-16 thread size |  | McMaster-Carr | https://www.mcmaster.com/95462a031 | No | 8.79 | 100 |  |  |  |  | We need one nut to fasten the lower avionics bulkhead eyebolt **Check Home Depot - consider washer
| 5/16"-18 x 1-1/8" thread length, Steel Eyebolt with shoulder |  | McMaster-Carr | https://www.mcmaster.com/3014t46 | No | 3.45 | 1 |  |  |  |  | This eyebolt is for the upper avionics bulkhead. It is rated for 900 lbs.
| Medium-Strength Steel Hex Nut - Grade 5, Zinc-Plated, 5/16"-18 |  | McMaster-Carr | https://www.mcmaster.com/95462a030 | No | 7.18 | 100 |  |  |  |  | Nut required for the upper avionics bulkhead. **Home Depot - consider washer
| Alloy Steel Low-Profile Socket Head Screw - Hex Drive, Black Oxide, 6-32 Thread Size, 1/2" Long |  | McMaster-Carr | https://www.mcmaster.com/92220a143 | No | 9.97 | 1 |  |  |  |  | Radial screws for the bulk heads

## Payload
| Component | Mass (g) | Supplier | Supplier Link | Ordered? | Pkg Cost | Order Qty | Shipping | Total Cost | Order date | Delivery Date | Notes | Current Location
Example | Steel Eyebolt with shoulder - 1/2"-20 thread size, 1-1/2" Thread length | 150 | McMaster-Carr | https://www.mcmaster.com/3014t118 | Yes or No | 7.78 | 1 | Don't worry about this | $7.78+shipping | Data ordered | Date Delivered | This part will be installed on the lower avionics bulkhead and will carry the load of the all rocket components above the lower avionics bulkhead when the recovery systems are deployed. | QRET Design Bay - i.e where in the room is it, what drawer, what shelf, etc...
| 1/4"-20 x 1/2" 316 stainless steel ultra low profile socket head screws | ? | graeme! | https://www.mcmaster.com/91223a217 |  | 3.83/per | 4 |  | 15.32$
| 2mm screws for mounting pcb | ? | " | https://www.digikey.ca/product-detail/en/b-f-fastener-supply/MPMS-002-0005-PH/H738-ND/274949
| 1/4"-20 x 1" long steel eyebolt w/out shoulder (3/4" inner diameter) | ? | " | https://www.mcmaster.com/3013t45
| 1/4" - 20 x 3 ft long high-strengh steel threaded rods (1 big or 4 small) |  |  | https://www.mcmaster.com/3313n11
| 1/4" - 20 medium strengh hex nut (for threaded rods) |  |  | https://www.mcmaster.com/95462a029 | [7 empty] | We have this already

## Motor
| Component | Mass (g) | Supplier | Supplier Link | Ordered? | Pkg Cost | Order Qty | Shipping | Total Cost | Order date | Delivery Date | Notes | Current Location
Example | Steel Eyebolt with shoulder - 1/2"-20 thread size, 1-1/2" Thread length | 150 | McMaster-Carr | https://www.mcmaster.com/3014t118 | Yes or No | 7.78 | 1 | Don't worry about this | $7.78+shipping | Data ordered | Date Delivered | This part will be installed on the lower avionics bulkhead and will carry the load of the all rocket components above the lower avionics bulkhead when the recovery systems are deployed. | QRET Design Bay - i.e where in the room is it, what drawer, what shelf, etc...
replaced | Passivated 18-8 Stainless Steel Phillips Flat Head Screw, M5 x 0.8mm thread, 12mm long | . | McMaster-Carr | https://www.mcmaster.com/92010a322 | NO | 10.54 | 1 | . | $10.54 + |  |  | We'll check the design bay for a similar flat head screw. If we have something similar already, we'll make the necessary adjustments to the motor coupler and thrust plate to avoid the unecessary cost. Otherwise, we'll procede with the order.
replaced | 316 Stainless Steel Ultra-Low-Profile Socket Head Screw, M5 x 0.8mm thread, 8mm long | . | McMaster-Carr | https://www.mcmaster.com/91223a428 | NO | 3.89 | 24 | . | 93.36 + shipping |  |  | We'll check the design bay for a similar flat head screw. If we have something similar already, we'll make the necessary adjustments to the motor coupler and thrust plate to avoid the unecessary cost. Otherwise, we'll procede with the order. Currently Searching for alternatives, citing cost
| Steel Eyebolt with Shoulder - for Lifting, 3/8" - 16 thread size, 1-1/4" thread length | . | McMaster-Carr | https://www.mcmaster.com/3014t471 | NO | 4.09 | 1 | . | $4.09 + |  |  | Will be installed through the thrust plate, into the motor casing. Rated for 1300 lbs (vertical capacity).
| Socket Head Screw for lower motor retaining structure and mating plate - No. 6-32 UNC x 3/8" socket cap screw | . | N/A | N/A | Yes | . | . | . | . |  |  | To be reused from last year. Use for fastening the lower motor retaining structure | Design bay - fastener drawer
| No. 10-32 x 1/2" flat head screw Al steel |  | N/A | N/A | Yes | N/A | N/A |  |  |  |  | To be reused from last year. Use for thrust plate - motor coupler mating | Design bay - fastener drawer
| 18-8 Stainless Steel Low-Profile Socket Head Screw, No. 6-32 x 5/16" long |  | McMaster-Carr | https://www.mcmaster.com/93615a211 | No | 7.53 | 25 |  |  |  |  | Ideal fastener for the carbon/fiberglass tube - motor coupler mating
| Alloy Steel Low-Profile Socket Head Screw, No. 6-32 x 1/2" long |  | McMaster-Carr | https://www.mcmaster.com/92220a143 | No | 9.97 | 25 |  |  |  |  | Ideal fastener for the fiberglass tube - avionics bulkhead mating
| Alloy Steel Low-Profile Socket Head Screw, No. 6-32 x 3/8" long |  | McMaster-Carr | https://www.mcmaster.com/92220a142 | No | 9.43 | 25 |  |  |  |  | ** This fastener may replace the two above as a compromise between the two w.r.t. length of threads
Screws for toad…

## Recovery and Parachute
| Component | Mass (g) | Supplier | Supplier Link | Ordered? | Pkg Cost | Order Qty | Shipping | Total Cost | Order date | Delivery Date | Notes | Current Location
Example | Steel Eyebolt with shoulder - 1/2"-20 thread size, 1-1/2" Thread length | 150 | McMaster-Carr | https://www.mcmaster.com/3014t118 | Yes or No | 7.78 | 1 | Don't worry about this | $7.78+shipping | Data ordered | Date Delivered | This part will be installed on the lower avionics bulkhead and will carry the load of the all rocket components above the lower avionics bulkhead when the recovery systems are deployed. | QRET Design Bay - i.e where in the room is it, what drawer, what shelf, etc...