## Sheet1
Load on thrust plate eyebolt at main chute deployment
Motor Components - Masses (kg) |  | Mass of Motor Section (kg) | 21.1535 | Note: The selected eyebolt is rated 1300 lbs, Safety Factor of 2.7
Motor Casing Mass | 5.606 | Acceleration due to chute (g) | 10.3
Fuel Mass | 10.658
Carbon tube | 3.03 | Force applied to eye bolt/thrust plate (N) | 2137.4131
Motor Coupler | 1.504 | Force applied to eye bolt/thrust plate (lbs) | 480.51
Thrust Plate Mass | 0.205
Lower motor retaining structure + plate | 0.1505
Upper avionics bulkhead eyebolt selection
|  | Mass of pitot tube assembly (kg) | 2.1277 | Note: 1/4:-20 x 1" steel eyebolt with a shoulder is rated for 500 lbs earning a Safety Factor of 5.07
|  | Mass of carbon nosecone (kg) | 2.2111
|  | Acceleration at main chute deployment (g) | 10.3
|  | Force applied to eyebolt/bulkhead (N) | 438.4054
|  | Force applied to eyebolt/bulkhead (lbs) | 98.56
Lower avionics bulkhead eyebolt selection
|  | Mass of avionics bulkhead (kg) | 0.32352
|  | Assumed mass of avionics components (kg) | 4
|  | Mass of payoad (kg) | 3.9916
|  | Mass of Nose cone section (kg) | 4.3388
|  | Mass of fiberglass tube (kg) | 3.387
|  | Acceleration at main chute deployment (g) | 10.3
|  | Force applied to eyebolt/bulkhead (N) | 1653.5131
|  | Force applied to eyebolt/bulkhead (lbs) | 371.72