## Avionics
| Component | Mass (g) | Supplier | Supplier Link | Ordered? | Pkg Cost | Order Qty | Shipping | Total Cost | Order date | Delivery Date | Notes | Current Location
Example | Steel Eyebolt with shoulder - 1/2"-20 thread size, 1-1/2" Thread length | 150 | McMaster-Carr | https://www.mcmaster.com/3014t118 | Yes or No | 7.78 | 1 | Don't worry about this | $7.78+shipping | Data ordered | Date Delivered | This part will be installed on the lower avionics bulkhead and will carry the load of the all rocket components above the lower avionics bulkhead when the recovery systems are deployed. | QRET Design Bay - i.e where in the room is it, what drawer, what shelf, etc...
| Peregrine Raptor CO2 ejection system | 103 + 140 (33g cartridge) | Fruity Chutes | https://fruitychutes.com/buyachute/co2-ejection-system-c-20/peregrine-raptor-co2-system-kit-23-to-45-gram-p-183.html?zenid=4fkTp99ZfvLk4qG9aXr7y2 | No | 150 | 2
| High-Strength Steel Threaded Rod - 1/4"-20 Thread Size, 6 Feet Long | 48 | McMaster-Carr | https://www.mcmaster.com/90322a659 |  | 14.91 | 1
| Main PCB spacers |  | 3D Printed |  | No |  | ~28 |  |  |  |  | Exact number depends on # of PCBs
| Battery PCB spacers |  | 3D Printed |  | No |  | 12
| Spacer caps |  | 3D Printed |  | No |  | 4
| Medium-Strength Steel Hex Nut - Grade 5, Zinc-Plated, 1/4"-20 Thread Size | 3.7 | McMaster-Carr | https://www.mcmaster.com/95462a029 | No | 4.88 | 1 |  |  |  |  | We may have these from last year
| 316 Stainless Steel Washer - for 1/4" Screw Size, 0.281" ID, 0.625" OD | 1.3 | McMaster-Carr | https://www.mcmaster.com/90107a029 | No | 7.11 | 1 |  |  |  |  | We may have these from last year
| 9V Battery Holder |  | digikey.ca | https://www.digikey.ca/products/en?keywords=708-1409-ND | No | 6.54 | 3
| 9V Battery Holder Holder |  | 3d Printed? | [8 empty] | This is the red component that still needs to be figured out
| 6 pin connector |  | digikey.ca | https://www.digikey.ca/product-detail/en/amphenol-sine-systems-corp/RTS710N6S03/889-1380-ND/6820719 | No | 9.68 | 2
| 10 pin connector |  | digikey.ca | https://www.digikey.ca/product-detail/en/amphenol-sine-systems-corp/RTS712N10S03/889-1400-ND/6820739 | No | 10.07 | 2
| 2 battery holders |  | digikey.ca | https://www.digikey.ca/product-detail/en/keystone-electronics/1049P/36-1049P-ND/4499390 | No | 7.12 | 2
| 3/4"-16 x 3/4" length Steel Eyebolt with shoulder |  | McMaster-Carr | https://www.mcmaster.com/3014T954 | No | 3.38 | 1 |  |  |  |  | This eyebolt is for the bottom avionics bulkhead and is rated for 1300 lbs.
| Medium-Strength Steel Hex Nut - Grade 5, Zinc-Plated, 3/8"-16 thread size |  | McMaster-Carr | https://www.mcmaster.com/95462a031 | No | 8.79 | 100 |  |  |  |  | We need one nut to fasten the lower avionics bulkhead eyebolt

## Payload
| Component | Mass (g) | Supplier | Supplier Link | Ordered? | Pkg Cost | Order Qty | Shipping | Total Cost | Order date | Delivery Date | Notes | Current Location
Example | Steel Eyebolt with shoulder - 1/2"-20 thread size, 1-1/2" Thread length | 150 | McMaster-Carr | https://www.mcmaster.com/3014t118 | Yes or No | 7.78 | 1 | Don't worry about this | $7.78+shipping | Data ordered | Date Delivered | This part will be installed on the lower avionics bulkhead and will carry the load of the all rocket components above the lower avionics bulkhead when the recovery systems are deployed. | QRET Design Bay - i.e where in the room is it, what drawer, what shelf, etc...

## Motor
| Component | Mass (g) | Supplier | Supplier Link | Ordered? | Pkg Cost | Order Qty | Shipping | Total Cost | Order date | Delivery Date | Notes | Current Location
Example | Steel Eyebolt with shoulder - 1/2"-20 thread size, 1-1/2" Thread length | 150 | McMaster-Carr | https://www.mcmaster.com/3014t118 | Yes or No | 7.78 | 1 | Don't worry about this | $7.78+shipping | Data ordered | Date Delivered | This part will be installed on the lower avionics bulkhead and will carry the load of the all rocket components above the lower avionics bulkhead when the recovery systems are deployed. | QRET Design Bay - i.e where in the room is it, what drawer, what shelf, etc...
| Passivated 18-8 Stainless Steel Phillips Flat Head Screw, M5 x 0.8mm thread, 12mm long | . | McMaster-Carr | https://www.mcmaster.com/92010a322 | NO | 10.54 | 1 | . | $10.54 + |  |  | We'll check the design bay for a similar flat head screw. If we have something similar already, we'll make the necessary adjustments to the motor coupler and thrust plate to avoid the unecessary cost. Otherwise, we'll procede with the order.
| 316 Stainless Steel Ultra-Low-Profile Socket Head Screw, M5 x 0.8mm thread, 8mm long | . | McMaster-Carr | https://www.mcmaster.com/91223a428 | NO | 3.89 | 24 | . | 93.36 + shipping |  |  | We'll check the design bay for a similar flat head screw. If we have something similar already, we'll make the necessary adjustments to the motor coupler and thrust plate to avoid the unecessary cost. Otherwise, we'll procede with the order. Currently Searching for alternatives, citing cost
| Steel Eyebolt with Shoulder - for Lifting, 3/8" - 16 thread size, 1-1/4" thread length | . | McMaster-Carr | https://www.mcmaster.com/3014t471 | NO | 4.09 | 1 | . | $4.09 + |  |  | Will be installed through the thrust plate, into the motor casing. Rated for 1300 lbs (vertical capacity).
| Socket Head Screw for lower motor retaining structure and mating plate | . | . |  | NO | . | . | . | . |  |  | We should be able to find the screws we used last year for the lower retaining structure as the part hasn't changed. There should be no need to order new screws.

## Recovery and Parachute
| Component | Mass (g) | Supplier | Supplier Link | Ordered? | Pkg Cost | Order Qty | Shipping | Total Cost | Order date | Delivery Date | Notes | Current Location
Example | Steel Eyebolt with shoulder - 1/2"-20 thread size, 1-1/2" Thread length | 150 | McMaster-Carr | https://www.mcmaster.com/3014t118 | Yes or No | 7.78 | 1 | Don't worry about this | $7.78+shipping | Data ordered | Date Delivered | This part will be installed on the lower avionics bulkhead and will carry the load of the all rocket components above the lower avionics bulkhead when the recovery systems are deployed. | QRET Design Bay - i.e where in the room is it, what drawer, what shelf, etc...